## automath
Automotive Equations |  |  | Get the latest version of this spreadsheet @ | http://robrobinette.com/notes.htm
Equations grouped in a box share data |  | Compiled by Rob Robinette
Horsepower is American SAE at the flywheel unless specified otherwise
Estimated top speed with added horsepower |  |  | Flywheel horsepower from wheel HP |  |  |  | 3rd Gen RX-7 Specs
flywheel_HP = HP*(1+drivetrainloss)
|  |  | HP Measured @ Wheels | 305 |  |  | Displacement (cc, ci) = |  |  | 1308 | 80
|  |  | Drivetrain Loss | 16% |  |  | HP per cubic inch = |  |  |  | 4.4225
Current Horsepower | 357 |  |  | Horsepower = | 353.8 |  | Compression ratio = |  |  | 9.0 : 1
Stock Horsepower | 255 |  | Wheel HP from flywheel HP |  |  |  | Min compression = |  |  | 100 psi @ 250 RPM
Stock Top Speed | 158 |  | wheel_HP = flywheel_HP/(1-drivetrainloss) |  |  |  | Max diff between rotors = |  |  | 25 @ 250 RPM
| Estimated Top Speed = | 176.7529 | HP Measured @ Flywheel | 354 |  |  | (spark plugs out, full throttle)
|  |  | Drivetrain Loss | 13.8% |  |  | Gear ratios: |  | 1st | 3.483
Flywheel horsepower from trap speed |  |  |  | Horsepower = | 305.148 |  |  |  | 2nd | 2.015
[9 empty] | 3rd | 1.391
|  |  | Drive wheel torque | [5 empty] | 4th | 1
|  |  | drive_wheel_torque=flywheel_torque*first_gear*_final_drive*efficiency |  |  |  |  | (overdrive) | 5th | 0.719
Car Weight | 3010 |  | Flywheel Torque | 222 |  |  |  |  | Rev | 3.288
Trap Speed | 109 |  | First Gear | 3.483 |  |  | Final gear ratio = |  |  | 4.1
| Horsepower = | 304.2275 | Final Drive | 4.1
Horsepower from elapsed time |  |  | Drivetrain Efficiency | 0.84 |  |  | RX-7's [3] Aerodynamic Numbers
HP = weight/(ET/5.825)^3 |  |  |  | Drive wheel torque (ft lbs) = | 2662.9903 |  | Coefficient of Drag (cd) = 0.29, R1 = 0.31
Elapsed Time (ET) | 12.5 | [5 empty] | Frontal Area = 1.79 square meters
| Horsepower = | 304.596 | Wheel thrust
My RX-7
1/4 Mile elapsed time from horsepower | [6 empty] | 305 HP at the wheels
357 HP at the flywheel
|  |  | Tire Rolling Radius (inches) | 12.65 |  |  | 3010 lbs with 3/4 tank of gas
|  |  |  | Wheel thrust (ft lbs) = | 2526.1568
Horsepower | 305
| 1/4 Mile ET = | 12.4945 | Acceleration
1/4 Mile trap speed from horsepower
|  |  | Car Weight | 3010
|  |  |  | Acceleration (g) = | 0.83925
| 1/4 Mile trap speed = | 109.0922
Weight transfer
Horsepower from torque
|  |  | Center of Gravity Height (inches) | 18
Torque | 250 |  | Wheelbase (inches) | 98
RPM | 7500 |  |  | Weight transfer (lbs) = | 463.988
| Horsepower = | 357.0069
Lateral weight transfer
Torque from horsepower
|  |  | Wheel track | 72
Horsepower @ Flywheel | 357 |  | Lateral g | 0.95
RPM | 7500 |  |  | Lateral weight transfer (lbs) = | 714.875
| Torque = | 249.9952
Tire diameter
Horsepower at altitude (normally aspirated)
|  |  | Section Width (mm) | 265 | (inches) | 10.4331
Horsepower at Sea Level | 345 |  | Aspect Ratio | 35
Altitude | 6500 |  | Rim Diameter (inches) | 18
| Horsepower = | 277.725 |  | Tire diameter (inches) = | 25.3031
Brake Specific Fuel Consumption |  |  | Speedometer check (actual MPH)
Fuel Pounds Per Hour | 144 |  | Seconds Per Mile | 59
Horsepower | 345 |  |  | Actual MPH = | 61.0169
Should normally be lower than 0.5
| BFSC = | 0.41739 | Odometer error
Air capacity for a rotary engine*
|  |  | Diff Between Actual & Indicated Distance |  | 0.3
|  |  | Actual Distance (miles) |  | 5
|  |  |  | Odometer error = | 6%
RPM | 7500
Displacement (cc) | 1308 |  | Bar to PSI
| Air capacity in CFM = | 346.4369 | Bars | 0.965
| (cubic feet per minute) |  |  | PSI = | 13.9961
PSI to Bars
|  |  | PSI | 14
|  |  |  | Bars = | 0.96527
Foot lbs to newton meters
|  |  | Foot pounds | 25
|  |  |  | newton meters = | 33.8954
Skid pad lateral g |  |  | Newton meters to foot lbs
|  |  | Newton meters | 33.9
|  |  |  | foot pounds = | 25.0034
Foot lbs to inch lbs
Radius of skid pad (ft) | 75 |  | (multiply foot lbs x 12)
Skid pad lap time (sec) | 10 |  | Foot lbs | 3
|  | 0.91875 |  | inch pounds = | 36
*The standard equation for air capacity is modified for the rotary engine by multiplying the result by 2. We do this because the standard equation assumes each cylinder fires every 2 revolutions. The 13B engine's 1308 displacement number is for one revolution so we multiply by 2.